## Sheet1
Hall Thrusters | ISP | Thrust (mN/kW) | Efficiency | Molecular Weight | Weight of Engine(kg) | Thrust (mN)
X3 Nested Channel | 2600 | 64.9 | 0.63 | 131.293 | 230 | 5400
With Xenon all | 3460 | 51 | 0.58 | 131.293 | 230 | 3300
Ion Thrusters
NEXT-C | 4190 | 34.2 | 0.7 | 131.293 | 14 | 236
Solar Panels | Power per panel (kW) | Weight Estimate (kg) | Efficiency (kW/m^3)
MEGAflex | 39.5 | 1.9 | 40